## ChangeLog
2016/11/28 v1.0 First Edition

## rmem calculator
Instructions for use: 1.Set the primary and secondary stream resolution 2.set the memory size 3.set nrvbs, default 2, if you don't open resize (default 'No'), then the output should be the required memory. 4. If you need resize function, please set resize to 'Yes', when you choose 'Yes' for resize, please fill in the resize resolution, r_width and r_height, the encoded width and height will be automatically synchronized to the resize resolution. Please fill in the resize resolution, r_width and r_height when you select 'Yes'.
Resolution Settings
master stream |  | 1080P
subcode stream |  | D1
Memory settings
memory size |  | 64M
code stream | width | height | nrvbs | resize | r_width | r_height | Encoding width | Encoding height | OSD | Stream buffer | aggregate
1 | 1920 | 1080 | 2 | No | 1280 | 720 | 1920 | 1080 | 1048576 | 2080768 | 15955712
2 | 704 | 576 | 2 | No | 352 | 288 | 704 | 576 | 0 | 0 | 2594304
Note: jpegs do not consume much space and are not included in the calculations here.
|  | Remaining memory |  | ispmem |  | rmem
Byte |  | 40263680 |  | 8294400 |  | 18550784
K |  | 39320 |  | 8100 |  | 18116
M |  | 38 |  | 8 |  | 18
uboot cmdline.
mem=38M@0x0 ispmem=8M@0x2600000 rmem=18M@0x2E00000